## Improvements to Payloads
Improvements to Direct Seeding in Rice Drone Payload | Urgency based on on ground issues 1-10 | Ease of implementation 1-10 | Desired by farmer 1-10 | Dependency on design modification 1-10 | Dependency on procurement 1-10 | Dependency on fabrication 1-10 | Dependency on having enough flight test data 1-10 | Dependency on larger higher capacity drone 1-10 | What to start first ? | POC
Phase 1 :
Customise line spacings between rows - bring down from 30 cms to 15 cms - farmer requirement - Depends on number of arms available and drone capability to take more weight and placement customisation | 1 | 3 | [6 empty] | 40
Initialisation Issues - Continuous Seed dispersal for 5-10 secs - Should avoid this from happening - No seeds should fall during initialisation | 10 | 3 | [6 empty] | 130 | Madhu
Individual reset for each payload dropper instead of common reset for all droppers - Can easily solve if initialisation issue is resolved | 10 | 2 | [6 empty] | 120
Avoid seeds being stuck in servo foldings areas because of air gap and other issues. | [8 empty] | 0
Drivers were originally for light based encoder motors, using the same drivers for magnetic encoder motors - change/tweak of libraries or look for other drivers which are more suitable for magnetic encoder motors for current model | [8 empty] | 0
HALL Sensors / Motors / Drivers are exposed to elements , need covers/ enclosures for each of them to ensure their proper functioning | [8 empty] | 0
Reduce wobble in payload arms to have stable flight and accurate dispersal of seeds - consider tying all arms horizontally to reside horizontal wobble of arms | [8 empty] | 0
Connectors to make wiring cleaner and reduce the number of exposed wires | [8 empty] | 0
Sudden height drops in drone - Test semi autonomous firmware and stabilise | [8 empty] | 0
Longer endurance for current drone model - battery, flying SOPs | [8 empty] | 0
Identify and Correct False alarm triggers - Seed Stuck Alarm | [8 empty] | 0
Even Discharge of seeds at various RPMs - high and low RPMs - can solve upon tweaking or stabilising drivers further for motor control | [8 empty] | 0
Other options for encoder motors and suitable drivers for new options | [8 empty] | 0
Evaluate the choice of motors for existing drone - x8 to x9/x10 shit? And propellers accordingly | [8 empty] | 0
Ensure alerts are thrown for any discrepancies in operations - like slower discharge in one arm compared to others, seed stuck in one arm, seeds over in one arm, etc . Determine what action drone has to take based on the alert - avoid RTL wherever possible - self cleaning/unstuck without dropping seeds on the fly if possible | [8 empty] | 0
Seed Empty Alerts | [8 empty] | 0
Individual Light Indicators for each arm for better visibility of dropper status - Block, Empty, Maintenance, Working well | [8 empty] | 0
Padding / Cushion at the tip of arms to avoid mud being deposited at the end of arm | [8 empty] | 0
Easy seed filling procedure especially for payloads that are under the drone body | [8 empty] | 0
Phase 2 :
Variable Seed Picker size for other type of seeds
Larger Seed Containers to cover larger area in single flight
Predictable column spacing and synchronization of seed dropping amongst all droppers in a drone
Bigger capacity drone like G620 to provide larger/more seed containers
Calculator to determine discharge rates based on seeds weight / line spacing / column spacing and dosage per acre
Drop seeds as a bunch (4-5 seeds per drop)
Seed level indicator
GCS Modifications / Customisations to bring all DSR related data on the app screen
Pre start and pre stop motors to avoid gaps in the beginning of the line and to avoid seed from falling outside the boundary
Field Preparation SOPs for drone based sowing, avoiding excess levels of water and other precautionary measures.
SOPs for Germination rate measuring and evaluating success of trails
Step down voltage converter to utilise drone battery for DSR payload functioning.
Easy removal of excess seeds
Phase 3 :
RTK Module for better positional accuracy
Better vertical position accuracy - Downward facing radars / Lidars etc
Shooting seed rather than dropping it for ground penetration - as long as seed isn’t damaged
Straighter lines of sowing, especially during winds - gimbal to hold all arms vertical ??

## GearBox And Motor Selection
sno | Motor RPM | Gear Box Ration |  | Constants | Values |  | Gare Ratio Cal | https://evolventdesign.com/pages/gear-ratio-calculator?srsltid=AfmBOorcHJ1AHDwdleb0lrDJYIkry3GxTCYn_GHOenPLEUOGfKxU7l3e
1 | 100 | 0.0178 |  | PG | 32 | [11 empty] | 60RPM Motor (JGB37-520-12V-60R)
2 | 66 | 0.0111 |  | FFG | 32
3 | 60 | 0.0103 |  | IG | 16
4 | 75 |  |  | LPR | 11
5 | 85 |  |  | ACC | 5000
sno | Motor RPM | Base Motor RPM Input | Base Motor Feedback Function RPM Lower Limit | Base Motor Feedback Function RPM Upper Limit | Gear Box Ratio | Shaft RPM Lower Limt | Shaft RPM Upper Limit | Average RPM (Lower Limt + Upper Limt ) /2 | Intended Shaft RPM | LPR | Actual Shaft RPM | Safe Limits | Filtered Output By Program Arduino Rhino_003_7_008_5_014_2 | Filtered Output By Program Arduino Rhino_003_7_008_5_014_3 | RPM Deviation Rhino_003_7_008_5_014_2 | RPM Deviation Rhino_003_7_008_5_014_3
1 | 66 | 100 | 0 | 540 | 0.0111 | 0 | 5.994 | 2.997 | 1.11 | 11 | 1.2 |  | No Data
2 | 66 | 500 | 0 | 1080 | 0.0111 | 0 | 11.988 | 5.994 | 5.55 | 11 | 5.6 |  | No Data
3 | 66 | 1000 | 600 | 1200 | 0.0111 | 6.66 | 13.32 | 9.99 | 11.1 | 10 | 10
4 | 66 | 1000 | 540 | 1080 | 0.0111 | 5.994 | 11.988 | 8.991 | 11.1 | 11 | 11.2 | SAFE MIN Limit For RPM No Load | 8.99 |  | 2.21
5 | 66 | 1000 | 990 | 1500 | 0.0111 | 10.989 | 16.65 | 13.8195 | 11.1 | 12 | 12.1
6 | 66 | 1500 | 1080 | 1635 | 0.0111 | 11.988 | 18.1485 | 15.0683 | 16.65 | 11 | 16.8 | CutOff RPM (i.e,15) On Load | 15.07 |  | 1.73
7 | 66 | 2000 | 1635 | 2175 | 0.0111 | 18.1485 | 24.1425 | 21.1455 | 22.2 | 11 | 22 |  | 21.15 |  | 0.85
8 | 66 | 2500 | 2400 | 3000 | 0.0111 | 26.64 | 33.3 | 29.97 | 27.75 | 10 | 25.5
9 | 66 | 2500 | 2175 | 2715 | 0.0111 | 24.1425 | 30.1365 | 27.1395 | 27.75 | 11 | 28 |  | 27.14 |  | 0.86
10 | 66 | 2500 | 1995 | 3000 | 0.0111 | 22.1445 | 33.3 | 27.7222 | 27.75 | 12 | 30.8
11 | 66 | 3000 | 2715 | 3270 | 0.0111 | 30.1365 | 36.297 | 33.2167 | 33.3 | 11 | 33.5 |  | 33.22 |  | 0.28
12 | 66 | 3500 | 3270 | 3810 | 0.0111 | 36.297 | 42.291 | 39.294 | 38.85 | 11 | 39 |  | 39.29 |  | -0.29
13 | 66 | 4000 | 3810 | 4350 | 0.0111 | 42.291 | 48.285 | 45.288 | 44.4 | 11 | 44.5 |  | 45.29 |  | -0.79
14 | 66 | 4500 | 4350 | 4905 | 0.0111 | 48.285 | 54.4455 | 51.3653 | 49.95 | 11 | 55 |  | 51.37 |  | 3.63
15 | 66 | 5000 | 4800 | 5400 | 0.0111 | 53.28 | 59.94 | 56.61 | 55.5 | 10 | 50
16 | 66 | 5000 | 5445 | 4905 | 0.0111 | 60.4395 | 54.4455 | 57.4425 | 55.5 | 11 | 56 |  | 57.44 |  | -1.44
17 | 66 | 5000 | 4995 | 4995 | 0.0111 | 55.4445 | 55.4445 | 55.4445 | 55.5 | 12 | 61
18 | 66 | 5500 | 5445 | 6000 | 0.0111 | 60.4395 | 66.6 | 63.5198 | 61.05 | 11 | 61.2 |  |  | 57.445 |  | 3.755
19 | 66 | 6000 | 6000 | 6000 | 0.0111 | 66.6 | 66.6 | 66.6 | 66.6 | 10 | 61
20 | 66 | 6000 | 5445 | 6000 | 0.0111 | 60.4395 | 66.6 | 63.5198 | 66.6 | 11 | 67 | MAX Limit For RPM |  | 57.445 |  | 9.555
21 | 66 | 6000 | 5490 | 6000 | 0.0111 | 60.939 | 66.6 | 63.7695 | 66.6 | 12 | 69
22 | 66 | 6500 | 6000 | 6540 | 0.0111 | 66.6 | 72.594 | 69.597 | 72.15 | 11 | 72.8
23 | 66 | 7500 | 6600 | 7200 | 0.0111 | 73.26 | 79.92 | 76.59 | 83.25 | 10 | 70
24 | 66 | 7500 | 6000 | 6540 | 0.0111 | 66.6 | 72.594 | 69.597 | 83.25 | 11 | 67
25 | 66 | 7500 | 5490 | 6000 | 0.0111 | 60.939 | 66.6 | 63.7695 | 83.25 | 12 | 70
26 | 60 | 100 | 0 | 540 | 0.0103 | 0 | 5.562 | 2.781 | 1.03 | 11
27 |  | 500 | 0 | 1080 | 0.0103 | 0 | 11.124 | 5.562 | 5.15 | 11
28 |  | 1000 | 540 | 1080 | 0.0103 | 5.562 | 11.124 | 8.343 | 10.3 | 11 |  | SAFE MIN Limit For RPM No Load
29 |  | 1500 | 1080 | 1635 | 0.0103 | 11.124 | 16.8405 | 13.9823 | 15.45 | 11
30 |  | 2000 | 1635 | 2175 | 0.0103 | 16.8405 | 22.4025 | 19.6215 | 20.6 | 11
31 |  | 2500 | 2175 | 2715 | 0.0103 | 22.4025 | 27.9645 | 25.1835 | 25.75 | 11
32 |  | 3000 | 2715 | 3270 | 0.0103 | 27.9645 | 33.681 | 30.8227 | 30.9 | 11
33 |  | 3500 | 3270 | 3810 | 0.0103 | 33.681 | 39.243 | 36.462 | 36.05 | 11
34 |  | 4000 | 3810 | 4350 | 0.0103 | 39.243 | 44.805 | 42.024 | 41.2 | 11
35 |  | 4500 | 4350 | 4905 | 0.0103 | 44.805 | 50.5215 | 47.6632 | 46.35 | 11
36 |  | 5000 | 5445 | 4905 | 0.0103 | 56.0835 | 50.5215 | 53.3025 | 51.5 | 11
37 |  | 5500 | 5445 | 6000 | 0.0103 | 56.0835 | 61.8 | 58.9417 | 56.65 | 11
38 |  | 6000 | 5445 | 6000 | 0.0103 | 56.0835 | 61.8 | 58.9417 | 61.8 | 11 |  | MAX Limit For RPM
39 |  | 6500 | 6000 | 6540 | 0.0103 | 61.8 | 67.362 | 64.581 | 66.95 | 11
40 |  | 7500 | 6000 | 6540 | 0.0103 | 61.8 | 67.362 | 64.581 | 77.25 | 11
41 | [5 empty] | 0 | 0 | 0
42 | [5 empty] | 0 | 0 | 0
43 | [5 empty] | 0 | 0 | 0
44 | [5 empty] | 0 | 0 | 0
45 | [5 empty] | 0 | 0 | 0
46 | [5 empty] | 0 | 0 | 0
47 | [5 empty] | 0 | 0 | 0
48 | [6 empty] | 0
49 | [6 empty] | 0
50 | [6 empty] | 0
51 | [6 empty] | 0
52 | [6 empty] | 0
53 | [6 empty] | 0
54 | [6 empty] | 0
55 | [6 empty] | 0
56 | [6 empty] | 0
57 | [6 empty] | 0
58 | [6 empty] | 0
59 | [6 empty] | 0
60 | [6 empty] | 0
61 | [6 empty] | 0
62 | [6 empty] | 0
63 | [6 empty] | 0
64 | [6 empty] | 0
65 | [6 empty] | 0
66
67
68
69
70
71
72
73
74
75
76
77
78
79
80
81
82
83
84
85
86
87
88
89
90
91
92
93
94
95
96
97
98
99
100
101
102
103
104
105
106
107

## 60RPM Motor Fine Grain Calibrat
Seed Type | Fine Grain |  | Base Motor | JGB37-520 12V |  | Program Ver Details | Rhino_003_7_008_5_014_16_5_WithToggleSelect_NoLog_60RPM | - | Line Spacing | 1.5m
Seed Code | RNR15048 |  | Gear Ratio | 0.0103 |  | Link | https://drive.google.com/file/d/1QtOA9jp2I_BG-bUn0b-kvOUOmkIpDMk9/view?usp=drive_link | -
Seed Name | Telanga Sona |  | Rated RPM | 60
60 RPM Motor Fine Grain Calibration Data
Sno | Set Percent in GCS % | Slot adjustment (Drill Size) cm | Seed Collection Time (Sec) | Weight Of the Seed Collected (grms) | Discharge Rate Single Module (kg/min) | Number of Modules | Total Estimated Discharge rate (kg/min) | Estimated Shaft RPM
1 | 5 | 2.5 | 30 |  | 0 | 5 | 0 | 3.25
2 | 10 | 2.5 | 30 |  | 0 | 5 | 0 | 6.5
3 | 15 | 2.5 | 30 |  | 0 | 5 | 0 | 9.75
4 | 20 | 2.5 | 30 |  | 0 | 5 | 0 | 13
5 | 25 | 2.5 | 30 |  | 0 | 5 | 0 | 16.25
6 | 30 | 2.5 | 30 |  | 0 | 5 | 0 | 19.5
7 | 35 | 2.5 | 30 |  | 0 | 5 | 0 | 22.75
8 | 40 | 2.5 | 30 |  | 0 | 5 | 0 | 26
9 | 45 | 2.5 | 30 |  | 0 | 5 | 0 | 29.25
10 | 50 | 2.5 | 30 |  | 0 | 5 | 0 | 32.5
11 | 55 | 2.5 | 30 |  | 0 | 5 | 0 | 35.75
12 | 60 | 2.5 | 30 |  | 0 | 5 | 0 | 39
13 | 65 | 2.5 | 30 |  | 0 | 5 | 0 | 42.25
14 | 70 | 2.5 | 30 |  | 0 | 5 | 0 | 45.5
15 | 75 | 2.5 | 30 |  | 0 | 5 | 0 | 48.75
16 | 80 | 2.5 | 30 |  | 0 | 5 | 0 | 52
17 | 85 | 2.5 | 30 |  | 0 | 5 | 0 | 55.25
18 | 90 | 2.5 | 30 |  | 0 | 5 | 0 | 58.5
19 | 95 | 2.5 | 30 |  | 0 | 5 | 0 | 61.75
20 | 100 | 2.5 | 30 |  | 0 | 5 | 0 | 65
21 | 5 | 3.25 | 30 |  | 0 | 5 | 0 | 3.25
22 | 10 | 3.25 | 30 |  | 0 | 5 | 0 | 6.5
23 | 15 | 3.25 | 30 |  | 0 | 5 | 0 | 9.75
24 | 20 | 3.25 | 30 |  | 0 | 5 | 0 | 13
25 | 25 | 3.25 | 30 |  | 0 | 5 | 0 | 16.25
26 | 30 | 3.25 | 30 |  | 0 | 5 | 0 | 19.5
27 | 35 | 3.25 | 30 |  | 0 | 5 | 0 | 22.75
28 | 40 | 3.25 | 30 |  | 0 | 5 | 0 | 26
29 | 45 | 3.25 | 30 |  | 0 | 5 | 0 | 29.25
30 | 50 | 3.25 | 30 |  | 0 | 5 | 0 | 32.5
31 | 55 | 3.25 | 30 |  | 0 | 5 | 0 | 35.75
32 | 60 | 3.25 | 30 |  | 0 | 5 | 0 | 39
33 | 65 | 3.25 | 30 |  | 0 | 5 | 0 | 42.25
34 | 70 | 3.25 | 30 |  | 0 | 5 | 0 | 45.5
35 | 75 | 3.25 | 30 |  | 0 | 5 | 0 | 48.75
36 | 80 | 3.25 | 30 |  | 0 | 5 | 0 | 52
37 | 85 | 3.25 | 30 |  | 0 | 5 | 0 | 55.25
38 | 90 | 3.25 | 30 |  | 0 | 5 | 0 | 58.5
39 | 95 | 3.25 | 30 |  | 0 | 5 | 0 | 61.75
40 | 100 | 3.25 | 30 |  | 0 | 5 | 0 | 65
41 | 5 | 4 | 30 |  | 0 | 5 | 0 | 3.25
42 | 10 | 4 | 30 |  | 0 | 5 | 0 | 6.5
43 | 15 | 4 | 30 |  | 0 | 5 | 0 | 9.75
44 | 20 | 4 | 30 |  | 0 | 5 | 0 | 13
45 | 25 | 4 | 30 |  | 0 | 5 | 0 | 16.25
46 | 30 | 4 | 30 |  | 0 | 5 | 0 | 19.5
47 | 35 | 4 | 30 |  | 0 | 5 | 0 | 22.75
48 | 40 | 4 | 30 |  | 0 | 5 | 0 | 26
49 | 45 | 4 | 30 |  | 0 | 5 | 0 | 29.25
50 | 50 | 4 | 30 |  | 0 | 5 | 0 | 32.5
51 | 55 | 4 | 30 |  | 0 | 5 | 0 | 35.75
52 | 60 | 4 | 30 |  | 0 | 5 | 0 | 39
53 | 65 | 4 | 30 |  | 0 | 5 | 0 | 42.25
54 | 70 | 4 | 30 |  | 0 | 5 | 0 | 45.5
55 | 75 | 4 | 30 |  | 0 | 5 | 0 | 48.75
56 | 80 | 4 | 30 |  | 0 | 5 | 0 | 52
57 | 85 | 4 | 30 |  | 0 | 5 | 0 | 55.25
58 | 90 | 4 | 30 |  | 0 | 5 | 0 | 58.5
59 | 95 | 4 | 30 |  | 0 | 5 | 0 | 61.75
60 | 100 | 4 | 30 |  | 0 | 5 | 0 | 65
Drill Size | Dosage/Acre | Drone Speed | Pump Percentage
2.5 | 6 | 2.5 | 41.63
|  | 3 | 54.02
|  | 3.5 | 66.86
|  | 4 | 81.03
|  | 4.5 | 90.29
|  | 5 | -
|  | 5.5 | -
|  | 6 | -
| 7 | 2.5 | 52.32
|  | 3 | 71.15
|  | 3.5 | 82.42
|  | 4 | 99.04
|  | 4.5 | -
|  | 5 | -
|  | 5.5 | -
|  | 6 | -
| 8 | 2.5 | 64.01
|  | 3 | 83.28
|  | 3.5 | 94.16
|  | 4 | -
|  | 4.5 | -
|  | 5 | -
|  | 5.5 | -
|  | 6 | -
| 9 | 2.5 | 74.95
|  | 3 | 93.87
|  | 3.5 | -
|  | 4 | -
|  | 4.5 | -
|  | 5 | -
|  | 5.5 | -
|  | 6 | -
| 10 | 2.5 | 85.85
|  | 3 | -
|  | 3.5 | -
|  | 4 | -
|  | 4.5 | -
|  | 5 | -
|  | 5.5 | -
|  | 6 | -
| 11 | 2.5 | 95.31
|  | 3 | -
|  | 3.5 | -
|  | 4 | -
|  | 4.5 | -
|  | 5 | -
|  | 5.5 | -
|  | 6 | -
| 12 | 2.5 | -
|  | 3 | -
|  | 3.5 | -
|  | 4 | -
|  | 4.5 | -
|  | 5 | -
|  | 5.5 | -
|  | 6 | -
3.25 | 6 | 2.5 | 24.76
|  | 3 | 28.26
|  | 3.5 | 31.19
|  | 4 | 34.52
|  | 4.5 | 37.83
|  | 5 | 42.42
|  | 5.5 | 44.09
|  | 6 | 46.31
| 7 | 2.5 | 27.41
|  | 3 | 31.96
|  | 3.5 | 34.97
|  | 4 | 40.6
|  | 4.5 | 45.56
|  | 5 | 52.82
|  | 5.5 | 54.77
|  | 6 | 56.01
| 8 | 2.5 | 30.7
|  | 3 | 35.44
|  | 3.5 | 40.41
|  | 4 | 49.24
|  | 4.5 | 54.95
|  | 5 | 58.58
|  | 5.5 | 59.79
|  | 6 | 64
| 9 | 2.5 | 33.48
|  | 3 | 40.27
|  | 3.5 | 47.57
|  | 4 | 55.94
|  | 4.5 | 59.29
|  | 5 | 68.11
|  | 5.5 | 70.2
|  | 6 | 71.99
| 10 | 2.5 | 36.79
|  | 3 | 46.28
|  | 3.5 | 54.68
|  | 4 | 59.88
|  | 4.5 | 68.52
|  | 5 | 74.35
|  | 5.5 | 80.3
|  | 6 | 85.47
| 11 | 2.5 | 40.88
|  | 3 | 53.11
|  | 3.5 | 58.26
|  | 4 | 68.86
|  | 4.5 | 74.12
|  | 5 | 87.7
|  | 5.5 | 90
|  | 6 | 99.81
| 12 | 2.5 | 45.77
|  | 3 | 57.01
|  | 3.5 | 65.53
|  | 4 | 73.94
|  | 4.5 | 86.82
|  | 5 | -
|  | 5.5 | -
|  | 6 | -
4 | 6 | 2.5 | -
|  | 3 | -
|  | 3.5 | -
|  | 4 | 25.68
|  | 4.5 | 27.32
|  | 5 | 29.3
|  | 5.5 | 29.97
|  | 6 | 31.02
| 7 | 2.5 | -
|  | 3 | -
|  | 3.5 | 25.98
|  | 4 | 28.57
|  | 4.5 | 30.73
|  | 5 | 34.19
|  | 5.5 | 35.36
|  | 6 | 36.61
| 8 | 2.5 | -
|  | 3 | 26.21
|  | 3.5 | 28.5
|  | 4 | 32.19
|  | 4.5 | 35.47
|  | 5 | 39.43
|  | 5.5 | 40.55
|  | 6 | 41.57
| 9 | 2.5 | 25
|  | 3 | 28.44
|  | 3.5 | 31.53
|  | 4 | 36.53
|  | 4.5 | 40.16
|  | 5 | 43.34
|  | 5.5 | 44.42
|  | 6 | 46.57
| 10 | 2.5 | 26.84
|  | 3 | 31.01
|  | 3.5 | 35.31
|  | 4 | 40.62
|  | 4.5 | 44.37
|  | 5 | 50.35
|  | 5.5 | 51.74
|  | 6 | 53.23
| 11 | 2.5 | 28.69
|  | 3 | 34.36
|  | 3.5 | 39.09
|  | 4 | 43.72
|  | 4.5 | 50.18
|  | 5 | 54.72
|  | 5.5 | 56.25
|  | 6 | 57.89
| 12 | 2.5 | 30.81
|  | 3 | 37.72
|  | 3.5 | 42.05
|  | 4 | 50.03
|  | 4.5 | 54.13
|  | 5 | 59.08
|  | 5.5 | 61.51
|  | 6 | 65.03

## 66RPM Motor Fine Grain Calibrat
Seed Type | Fine Grain |  | Base Motor | JGB37-520 12V |  | Program Ver Details | Rhino_003_7 _008_014_5 |  | Line Spacing | 1.5m
Seed Code | RNR15048 |  | Gear Ratio | 0.0111
Seed Name | Telanga Sona |  | Rated RPM | 66
66 RPM Motor Fine Grain Calibration Data
Sno | Set Percent in GCS % | Slot adjustment (Drill Size) cm | Seed Collection Time (Sec) | Weight Of the Seed Collected (grms) | Discharge Rate Single Module (kg/min) | Number of Modules | Total Estimated Discharge rate (kg/min) | Estimated Shaft RPM
1 | 5 | 2.5 | 30 | 0 | 0 | 5 | 0 | 0
2 | 10 | 2.5 | 30 | 0 | 0 | 5 | 0 | 0
3 | 15 | 2.5 | 30 | 0 | 0 | 5 | 0 | 0
4 | 20 | 2.5 | 30 | 0 | 0 | 5 | 0 | 0
5 | 25 | 2.5 | 30 | 18 | 0.036 | 5 | 0.18 | 18
6 | 30 | 2.5 | 30 | 23 | 0.046 | 5 | 0.23 | 21.6
7 | 35 | 2.5 | 30 | 28 | 0.056 | 5 | 0.28 | 25.2
8 | 40 | 2.5 | 30 | 32 | 0.064 | 5 | 0.32 | 28.8
9 | 45 | 2.5 | 30 | 36 | 0.072 | 5 | 0.36 | 32.4
10 | 50 | 2.5 | 30 | 37 | 0.074 | 5 | 0.37 | 36
11 | 55 | 2.5 | 30 | 41 | 0.082 | 5 | 0.41 | 39.6
12 | 60 | 2.5 | 30 | 42 | 0.084 | 5 | 0.42 | 43.2
13 | 65 | 2.5 | 30 | 45 | 0.09 | 5 | 0.45 | 46.8
14 | 70 | 2.5 | 30 | 46 | 0.092 | 5 | 0.46 | 50.4
15 | 75 | 2.5 | 30 | 50 | 0.1 | 5 | 0.5 | 54
16 | 80 | 2.5 | 30 | 51 | 0.102 | 5 | 0.51 | 57.6
17 | 85 | 2.5 | 30 | 55 | 0.11 | 5 | 0.55 | 61.2
18 | 90 | 2.5 | 30 | 58 | 0.116 | 5 | 0.58 | 64.8
19 | 95 | 2.5 | 30 | 61 | 0.122 | 5 | 0.61 | 68.4
20 | 100 | 2.5 | 30 | 62 | 0.124 | 5 | 0.62 | 72
21 | 5 | 3.25 | 30 | 0 | 0 | 5 | 0 | 0
22 | 10 | 3.25 | 30 | 0 | 0 | 5 | 0 | 0
23 | 15 | 3.25 | 30 | 0 | 0 | 5 | 0 | 0
24 | 20 | 3.25 | 30 | 0 | 0 | 5 | 0 | 0
25 | 25 | 3.25 | 30 | 35 | 0.07 | 5 | 0.35 | 18
26 | 30 | 3.25 | 30 | 43 | 0.086 | 5 | 0.43 | 21.6
27 | 35 | 3.25 | 30 | 53 | 0.106 | 5 | 0.53 | 25.2
28 | 40 | 3.25 | 30 | 60 | 0.12 | 5 | 0.6 | 28.8
29 | 45 | 3.25 | 30 | 66 | 0.132 | 5 | 0.66 | 32.4
30 | 50 | 3.25 | 30 | 70 | 0.14 | 5 | 0.7 | 36
31 | 55 | 3.25 | 30 | 76 | 0.152 | 5 | 0.76 | 39.6
32 | 60 | 3.25 | 30 | 87 | 0.174 | 5 | 0.87 | 43.2
33 | 65 | 3.25 | 30 | 90 | 0.18 | 5 | 0.9 | 46.8
34 | 70 | 3.25 | 30 | 97 | 0.194 | 5 | 0.97 | 50.4
35 | 75 | 3.25 | 30 | 106 | 0.212 | 5 | 1.06 | 54
36 | 80 | 3.25 | 30 | 108 | 0.216 | 5 | 1.08 | 57.6
37 | 85 | 3.25 | 30 | 111 | 0.222 | 5 | 1.11 | 61.2
38 | 90 | 3.25 | 30 | 119 | 0.238 | 5 | 1.19 | 64.8
39 | 95 | 3.25 | 30 | 121 | 0.242 | 5 | 1.21 | 68.4
40 | 100 | 3.25 | 30 | 123 | 0.246 | 5 | 1.23 | 72
41 | 5 | 4 | 30 | 0 | 0 | 5 | 0 | 0
42 | 10 | 4 | 30 | 0 | 0 | 5 | 0 | 0
43 | 15 | 4 | 30 | 0 | 0 | 5 | 0 | 0
44 | 20 | 4 | 30 | 0 | 0 | 5 | 0 | 0
45 | 25 | 4 | 30 | 50 | 0.1 | 5 | 0.5 | 18
46 | 30 | 4 | 30 | 65 | 0.13 | 5 | 0.65 | 21.6
47 | 35 | 4 | 30 | 75 | 0.15 | 5 | 0.75 | 25.2
48 | 40 | 4 | 30 | 85 | 0.17 | 5 | 0.85 | 28.8
49 | 45 | 4 | 30 | 99 | 0.198 | 5 | 0.99 | 32.4
50 | 50 | 4 | 30 | 104 | 0.208 | 5 | 1.04 | 36
51 | 55 | 4 | 30 | 116 | 0.232 | 5 | 1.16 | 39.6
52 | 60 | 4 | 30 | 128 | 0.256 | 5 | 1.28 | 43.2
53 | 65 | 4 | 30 | 134 | 0.268 | 5 | 1.34 | 46.8
54 | 70 | 4 | 30 | 149 | 0.298 | 5 | 1.49 | 50.4
55 | 75 | 4 | 30 | 154 | 0.308 | 5 | 1.54 | 54
56 | 80 | 4 | 30 | 167 | 0.334 | 5 | 1.67 | 57.6
57 | 85 | 4 | 30 | 177 | 0.354 | 5 | 1.77 | 61.2
58 | 90 | 4 | 30 | 179 | 0.358 | 5 | 1.79 | 64.8
59 | 95 | 4 | 30 | 186 | 0.372 | 5 | 1.86 | 68.4
60 | 100 | 4 | 30 | 192 | 0.384 | 5 | 1.92 | 72
Drill Size | Dosage/Acre | Drone Speed | Pump Percentage
2.5 | 6 | 2.5 | 41.63
|  | 3 | 54.02
|  | 3.5 | 66.86
|  | 4 | 81.03
|  | 4.5 | 90.29
|  | 5 | -
|  | 5.5 | -
|  | 6 | -
| 7 | 2.5 | 52.32
|  | 3 | 71.15
|  | 3.5 | 82.42
|  | 4 | 99.04
|  | 4.5 | -
|  | 5 | -
|  | 5.5 | -
|  | 6 | -
| 8 | 2.5 | 64.01
|  | 3 | 83.28
|  | 3.5 | 94.16
|  | 4 | -
|  | 4.5 | -
|  | 5 | -
|  | 5.5 | -
|  | 6 | -
| 9 | 2.5 | 74.95
|  | 3 | 93.87
|  | 3.5 | -
|  | 4 | -
|  | 4.5 | -
|  | 5 | -
|  | 5.5 | -
|  | 6 | -
| 10 | 2.5 | 85.85
|  | 3 | -
|  | 3.5 | -
|  | 4 | -
|  | 4.5 | -
|  | 5 | -
|  | 5.5 | -
|  | 6 | -
| 11 | 2.5 | 95.31
|  | 3 | -
|  | 3.5 | -
|  | 4 | -
|  | 4.5 | -
|  | 5 | -
|  | 5.5 | -
|  | 6 | -
| 12 | 2.5 | -
|  | 3 | -
|  | 3.5 | -
|  | 4 | -
|  | 4.5 | -
|  | 5 | -
|  | 5.5 | -
|  | 6 | -
3.25 | 6 | 2.5 | 24.76
|  | 3 | 28.26
|  | 3.5 | 31.19
|  | 4 | 34.52
|  | 4.5 | 37.83
|  | 5 | 42.42
|  | 5.5 | 44.09
|  | 6 | 46.31
| 7 | 2.5 | 27.41
|  | 3 | 31.96
|  | 3.5 | 34.97
|  | 4 | 40.6
|  | 4.5 | 45.56
|  | 5 | 52.82
|  | 5.5 | 54.77
|  | 6 | 56.01
| 8 | 2.5 | 30.7
|  | 3 | 35.44
|  | 3.5 | 40.41
|  | 4 | 49.24
|  | 4.5 | 54.95
|  | 5 | 58.58
|  | 5.5 | 59.79
|  | 6 | 64
| 9 | 2.5 | 33.48
|  | 3 | 40.27
|  | 3.5 | 47.57
|  | 4 | 55.94
|  | 4.5 | 59.29
|  | 5 | 68.11
|  | 5.5 | 70.2
|  | 6 | 71.99
| 10 | 2.5 | 36.79
|  | 3 | 46.28
|  | 3.5 | 54.68
|  | 4 | 59.88
|  | 4.5 | 68.52
|  | 5 | 74.35
|  | 5.5 | 80.3
|  | 6 | 85.47
| 11 | 2.5 | 40.88
|  | 3 | 53.11
|  | 3.5 | 58.26
|  | 4 | 68.86
|  | 4.5 | 74.12
|  | 5 | 87.7
|  | 5.5 | 90
|  | 6 | 99.81
| 12 | 2.5 | 45.77
|  | 3 | 57.01
|  | 3.5 | 65.53
|  | 4 | 73.94
|  | 4.5 | 86.82
|  | 5 | -
|  | 5.5 | -
|  | 6 | -
4 | 6 | 2.5 | -
|  | 3 | -
|  | 3.5 | -
|  | 4 | 25.68
|  | 4.5 | 27.32
|  | 5 | 29.3
|  | 5.5 | 29.97
|  | 6 | 31.02
| 7 | 2.5 | -
|  | 3 | -
|  | 3.5 | 25.98
|  | 4 | 28.57
|  | 4.5 | 30.73
|  | 5 | 34.19
|  | 5.5 | 35.36
|  | 6 | 36.61
| 8 | 2.5 | -
|  | 3 | 26.21
|  | 3.5 | 28.5
|  | 4 | 32.19
|  | 4.5 | 35.47
|  | 5 | 39.43
|  | 5.5 | 40.55
|  | 6 | 41.57
| 9 | 2.5 | 25
|  | 3 | 28.44
|  | 3.5 | 31.53
|  | 4 | 36.53
|  | 4.5 | 40.16
|  | 5 | 43.34
|  | 5.5 | 44.42
|  | 6 | 46.57
| 10 | 2.5 | 26.84
|  | 3 | 31.01
|  | 3.5 | 35.31
|  | 4 | 40.62
|  | 4.5 | 44.37
|  | 5 | 50.35
|  | 5.5 | 51.74
|  | 6 | 53.23
| 11 | 2.5 | 28.69
|  | 3 | 34.36
|  | 3.5 | 39.09
|  | 4 | 43.72
|  | 4.5 | 50.18
|  | 5 | 54.72
|  | 5.5 | 56.25
|  | 6 | 57.89
| 12 | 2.5 | 30.81
|  | 3 | 37.72
|  | 3.5 | 42.05
|  | 4 | 50.03
|  | 4.5 | 54.13
|  | 5 | 59.08
|  | 5.5 | 61.51
|  | 6 | 65.03

## Software Toggle Switch
Software Toggles With PWM Ranges For 5 Module DSR
No.of Seeders | Row Spacing | Configuration ID | Configuration Details | N1 | N2 | N3 | N4 | N5 | Mean PWM to Set | Min PWM to Set | Max PWM to Set | Error |  | Min PWM | 1051
5 | 0Cm (All OFF) | 1 | 0S-R0 | 0 | 0 | 0 | 0 | 0 | 1101 | 1076 | 1126 | 1080 | 1086 | Max PWM | 1951
| 30Cm | 2 | 5S-R30-LR | 1 | 1 | 1 | 1 | 1 | 1151 | 1126 | 1176 | 1131 | 1136 | PWM Reading Accuracy (+ or -) | 20
|  | 3 | 4S-R30-L | 1 | 1 | 1 | 1 | 0 | 1201 | 1176 | 1226 | 1180 | 1186 | No.of Configurations For 5 Seeders | 18
|  | 4 | 3S-R30-L | 1 | 1 | 1 | 0 | 0 | 1251 | 1226 | 1276 | 1221 | 1228 | PWM Division Range | 50
|  | 5 | 2S-R30-L | 1 | 1 | 0 | 0 | 0 | 1301 | 1276 | 1326 | 1271 | 1278
|  | 6 | 1S-R0-L | 1 | 0 | 0 | 0 | 0 | 1351 | 1326 | 1376
|  | 7 | 4S-R30-R | 0 | 1 | 1 | 1 | 1 | 1401 | 1376 | 1426 |  |  | 5S - 5 Number of Seeders Active
|  | 8 | 3S-R30-R | 0 | 0 | 1 | 1 | 1 | 1451 | 1426 | 1476 |  |  | R30 - In Row Spacing 30cm
|  | 9 | 2S-R30-R | 0 | 0 | 0 | 1 | 1 | 1501 | 1476 | 1526 |  |  | LR - From Left and Right Order
|  | 10 | 1S-R0-R | 0 | 0 | 0 | 0 | 1 | 1551 | 1526 | 1576
| 60Cm | 11 | 3S-R60-LR | 1 | 0 | 1 | 0 | 1 | 1601 | 1576 | 1626
|  | 12 | 2S-R60-LR | 0 | 1 | 0 | 1 | 0 | 1651 | 1626 | 1676
|  | 13 | 2S-R60-L | 1 | 0 | 1 | 0 | 0 | 1701 | 1676 | 1726
|  | 14 | 2S-R60-R | 0 | 0 | 1 | 0 | 1 | 1751 | 1726 | 1776
| 90Cm | 15 | 2S-R90-L | 1 | 0 | 0 | 1 | 0 | 1801 | 1776 | 1826
|  | 16 | 2S-R90-L | 0 | 1 | 0 | 0 | 1 | 1851 | 1826 | 1876
| 120Cm | 17 | 2S-R120-LR | 1 | 0 | 0 | 0 | 1 | 1901 | 1876 | 1926

## DSR Events To Log On Board
p | Priority
Initialization (Connecting Power) | 10
Configuration Mode Active | 7
Input Pwm Recived from FC (Aux1) Speed | 8
Input Pwm Recived from FC (Aux2) Software Toggle | 9
Computed RPM Written to Motor Drivers | 5
Rpm Feed back of each Module | 6
Error in RPM | 4 | Pending
Led States of each Module | 3
Seed Blockage Alert | 1
Seed Level in Each Module | 2 | Electronics Pending
Termination (Dissconnecting Power) | 11

## Details
New Version Means : 5 Indivdual Payloads (China payload) ; Old Version Means: 5 Combine Pipes Payload;
DSR VERSION | New Version | New Version | New Version | New Version
PLACE OF OPERATION | Raghunathapally Farmer ,Warangal District | Konaichelam, Warangal District | kothakota mahabubnagar District | Thoranala ,Siddepet District
AREA OF THE PLOT | 0.28 Acres | 0.25 Acres | 1 Acres | 1000 Sqmeter,988 Sq Meters
DATE AND TIME | 30/12/2024 : 10am Clock | 31/12/2024: 2:11 pm | 20/01/2025 : 3:20 pm | 27/01/2025:
TYPE OF SEED USED | RNR15048 (Fine Grain ) ;Telangana Sona | RNR15048 (Fine Grain ) ;Telangana Sona | RNR31479 | Jagtial Rice-1 (JGL24423)
NAME OF AGENCY OR FARMER | Krishna Reddy | Yellareddy | Krupakar Reddy | ARS ( Tornala)
QUANTITY OF KGS DEPLOYED | 1750 Grams | 1620 Grams | 7kgs | 2kgs
CONTACT NUMBER | 97041 13036 | 99082 91560 | 9505089799 | 9989264126 (Prashanth Admin At Tornala)
DRONE MODEL | E4 Drone (Pixhawk Drone ),X8 Motors | E4 Drone (Pixhawk Drone ),X8 Motors | E4 Drone (Pixhawk Drone ),X8 Motors | E4 Drone (Pixhawk Drone ),X8 Motors
BATTERY USED | 25200 (Li-ion)Mah | 2200 (Li-po) Mah | 30Mah (Genx),2200(Li-po) | 22000mah (Tattu) (Li-po)
PROJECT ASSOCIATE ENGINEER | K.Shivasai | K.Shivasai | K.Shivasai | K.Shivasai ,Vinay
PROJECT PILOT NAME | Shivaram | Shivaram | Shivaram | Shivaram
IN PRESENCE SCIENTS OF | VarmaSir ,Kiran Sir | VarmaSir ,Kiran Sir | VarmaSir ,Kiran Sir | VarmaSir ,SriDevi Mam

## Drone Batteries And Flight Data
Parameters Used AUTO Height: 2.0 ( Safe Height) Drone Speed: 4.5 M/S Line Spacing:1.5 Mode of Flying:Auto Spray Rate: 50 Parameters Used Manual Height: 2.0 ( Safe Height) Drone Speed: 2.5 to 2.7 M/S Line Spacing:1.5 Mode of Flying:Manual Spray Rate: 32 to 33
NUMBER OF FLIGHTS | TAKE-OFF TIME | BATTERY VOLTAGE | WITH OR WITHOUT PAYLOAD | BATTERY TYPE | LANDING TIME | FLIGHT TIME | LANDING VOLTAGE | BATTERY ENDURANCE | AREA COVERED | MANAUL /AUTO MODE | DATE | NO.OF TIMES TAKE-OFF AND LANDING | LOGS File Link | Remarks
1 | 10:11:00 AM. | 50 | WITHOUT PAYLOAD | 25200 (LI-ION)-OLD | 10:16:00 AM. |  | 42 | 5 | 0.18 | Auto Mode | 30/12/2024 | 2
2 | 10:32:00 AM. | 50 | WITH LOAD | 25200 (LI-ION)-OLD | 10:34:00 AM. |  | 42 | 2 :30 | 0.05 | Manual Mode | 30/12/2024 | 1
3 | 1:15:00 PM. | 50 | WITH LOAD | 22000 (LI-PO) (IT IS NEW BATTERIES AND I PUT CHARGING 6AMPS | 1:23:00 PM. |  | 42 | 8 Miniutes | 0.25 | Manual Mode | 31/12/2024 | 3
4 | 2:34:47 PM. | 50 | WITH LOAD | 22000 LIP0-NEW -6A | 2:56:34 PM. | 13 Minutes 46 seconds | 42.9 | 13 Minutes 46 seconds |  | Manual Mode | 19/01/2025 | 3
5 | 3:11:57 PM. | 48.9 | WITH LOAD | 22000 LIP0-NEW-6A | 3:20:43 PM. | 10:40 seconds | 42.55 | 10:40 seconds |  | Manual Mode | 19/01/2025 | 1
6 | 3:29:49 PM. | 48.9 | WITH LOAD | 22000 LIP0-NEW-6A | 3:38:47 PM. | 10:36 seconds | 42.66 | 10:36 seconds |  | Manual Mode | 19/01/2025 | 1
7 | 15:48 | 50.21 | WITH LOAD | 30000 Genx -NEW-6A | 3:57:24 PM. | 11.11 seconds | 42.9 | 11.11 seconds |  | Manual Mode | 19/01/2025 | 1
8 | 2:08 | 50 | WITH LOAD | 22000 LIP0-NEW-6A | 2:15 | 7 Minutes34 Seconds | 42 | 7 Minutes34 Seconds | 1000 Sq.meter (50 *20) | Manual Mode | 27/01/2025 | 1 | 27-01-2025
9 | 2:53 | 49.4 | WITH LOAD | 22000 LIP0-NEW-6A | 3:01 | 9 Minutes 44Seconds | 42.6 | 9 Minutes 44Seconds | 988 Sq.meter (38*26) | Manual Mode | 27/01/2025 | 1 | 27-01-2025 | Pilot Is flying With 4 CF Rods that is the Reason More time taking